## Sheet1
V-I Method
1. Apply 1V DC to the component or circuit.
2. Select an appropriate DC current range.
3. Measure the DC current flowing and enter it here: |  | 900 | mA
4. Apply 1V AC to the component or circuit
5. Enter the AC signal frequency here: |  | 100 | Hz
6. Select an appropriate AC current range.
7. Measure the AC current flowing and enter it here: |  | 45 | mA
Calculated results: | Impedance, Z = | 22.2222 | ohm
| Resistance, R = | 1.1111 | ohm
| Reactance, X = | 22.1944 | ohm
| Inductance, L = | 35.3414 | mH
| Power factor, PF = | 0.05